## Completeness Checklist
Table II-1: Completeness Checklist
Quality Assurance/Quality Control Questions | Yes/No? Comments?
1. Was the report signed by the responsible applicant approved representative?
2. Were the methods for sampling, chemical and biological testing described in the Sampling and Analysis Plan (SAP) and the Laboratory QA Plan (LQAP) followed?
3. If not, were deviations documented?
4. Was the SAP approved by the New England District?
5. Did the applicant use a laboratory with a LQAP on file at the New England District?
6. Did the samples adequately represent the physical/chemical variability in the dredging area?
7. Were the correct stations sampled (include the precision of the navigation method used)?
8. Were the preservation and storage requirements in Chapter 8 of the EPA/Corps QA/QC Manual (EPA/USACE 1995) and EPA (2001d) followed?
9. Were the samples properly labeled?
10. Were all the requested data included?
11. Were the reporting limits met?
12. Were the chain-of-custody forms properly processed?
13. Were the method blanks run and were the concentration below the acceptance criteria?
14. Was the MDL study performed on each matrix (with this data submission) or within the last 12 months?
15. Were the SRM/CRM analyses within acceptance criteria?
16. Were the matrix spike/matrix spike duplicates run at the required frequency and was the percent recovery/RPD within the acceptance criteria?
17. Were the duplicate samples analyzed and were the RPDs within the required acceptance criteria?
18. For each analytical fraction of organic compounds, were recoveries for the internal standard within the acceptance criteria?
19. Were surrogate recoveries within the required acceptance criteria?
20. Were corrective action forms provided for all non-conforming data?
21. Were all the species-specific test conditions in Appendix V met?
22. Were the test-specific age requirements met for each test species?
23. Was the bulk physical/chemical testing performed on the sediments/composites that were biologically tested?
24. Were the mortality acceptance criteria met for the water column and sediment toxicity tests?
25. Were the test performance requirements in Table 11.3 of EPA (1994a) met?

## II-2 PAHs
Table II-2: Quality Control Summary for Analyses of Polyaromatic Hydrocarbons (PAHs) and other base-neutrals in Sediment and Tissue Matrices
Method Reference Number: 8270C
Quality Control (QC) Element | Acceptance Criteria* | Criteria Met? | List results outside criteria | Location of Results
|  | Yes/No | (Cross-reference results table in data report) | (Retained at Lab or in Data Package)
Initial Calibration | Must be performed prior to the analysis of any QC sample or field sample (<20 % RSD for each compound) |  |  | Retained at Lab
Calculation of Method Detection Limits (MDLs) | For each matrix, analyzed once per 12 month period (see Section 5.2 for MDL procedure) |  |  | In Data Package
Calibration Verification (Second Source) | Once, after initial calibration (80 to 120% recovery of each compound) |  |  | Retained at Lab
Continuing Calibration | At the beginning of every 12 hour shift (+ 15 % D) |  |  | Retained at Lab
Standard Reference Materials | Within the limits provided by vendor |  |  | In Data Package
Method Blank | No target analytes > RL |  |  | In Data Package
Matrix Spike/Matrix Spike Duplicate (MS/MSD) | One set (MS/MSD) per group of field samples. Must contain all target analytes. (Recovery Limits 50 to 120%; RPD <30%) |  |  | In Data Package
Analytical Replicates | Analyze one sample in duplicate for each group of field samples (RPD < 30%) |  |  | In Data Package
Surrogate Recoveries | Calculate % recovery (30 to 150% recovery) |  |  | In Data Package
Internal Standard Areas | Within 50 to 200% of internal standards in continuing calibration check |  |  | In Data Package
* The Quality Control Acceptance Criteria are general guidelines. If alternate criteria are used, they must be documented in this table.

## II-3 Pesticides
Table II-3: Quality Control Summary for Analyses of Pesticides in Sediment, Tissue and Water Matrices
Method Reference Number: 8081B
Quality Control (QC) Element | Acceptance Criteria* | Criteria Met? | List results outside criteria | Location of Results
|  | Yes/No | (Cross-reference results table in data report) | (Retained at Lab or in Data Package)
Initial Calibration | Must be performed prior to the analysis of any QC sample or field sample (< 20 % RSD for each compound) |  |  | Retained at Lab
Calculation of Method Detection Limits (MDLs) | For each matrix, analyzed once per 12 month period (see Section 5.2 for MDL procedure) |  |  | In Data Package
Calibration Verification (Second Source) | Once, after initial calibration (80 to 120% recovery of each compound) |  |  | Retained at Lab
Continuing Calibration | Every 20 injections (+ 15 % D) |  |  | Retained at Lab
Standard Reference Materials | Within the limits provided by vendor |  |  | In Data Package
Method Blank | No target analytes > RL |  |  | In Data Package
Matrix Spike/Matrix Spike Duplicate (MS/MSD) | One set (MS/MSD) per group of field samples. Must contain all target analytes. (Recovery Limits 50 to 120%; RPD <30%) |  |  | In Data Package
Analytical Replicates | Analyze one sample in duplicate for each group of field samples (RPD < 30%) |  |  | In Data Package
Surrogate Recoveries | Calculate % recovery (30 to 150% recovery) |  |  | In Data Package
* The Quality Control Acceptance Criteria are general guidelines. If alternate criteria are used, they must be documented in this table.

## II-4 PCBs
Table II-4: Quality Control Summary for Analyses of Polychorinated Biphenyls (PCB congeners) in Sediment, Tissue and Water Matrices
Method Reference Number: 8082A
Quality Control (QC) Element | Acceptance Criteria* | Criteria Met? | List results outside criteria | Location of Results
|  | Yes/No | (Cross-reference results table in data report) | (Retained at Lab or in Data Package)
Initial Calibration | Must be performed prior to the analysis of any QC sample or field sample (<20 % RSD for each compound) |  |  | Retained at Lab
Calculation of Method Detection Limits (MDLs) | For each matrix, analyzed once per 12 month period (see Section 5.2 for MDL procedure) |  |  | In Data Package
Calibration Verification (Second Source) | Once, after initial calibration. (80 to 120% recovery of each compound) |  |  | Retained at Lab
Continuing Calibration | Every 20 injections (+ 15 % D) |  |  | Retained at Lab
Standard Reference Materials | Within the limits provided by vendor |  |  | In Data Package
Method Blank | No target analytes > RL |  |  | In Data Package
Matrix Spike/Matrix Spike Duplicate (MS/MSD) | One set (MS/MSD) per group of field samples. Must contain all target analytes. (Recovery Limits 50 to 120%; RPD <30%) |  |  | In Data Package
Analytical Replicates | Analyze one sample in duplicate for each group of field samples (RPD < 30%) |  |  | In Data Package
Surrogate Recoveries | Calculate % recovery (30 to 150% recovery) |  |  | In Data Package
* The Quality Control Acceptance Criteria are general guidelines. If alternate criteria are used, they must be documented in this table.

## II-5 Metals
Table II-5: Quality Control Summary for Analyses of Metals in Sediments, Tissue and Water Matrices
Method Reference Numbers: Various Reference Numbers
Quality Control (QC) Element | Acceptance Criteria* | Criteria Met? | List results outside criteria | Location of Results
|  | Yes/No | (Cross-reference results table in data report) | (Retained at Lab or in Data Package)
Linear Range Determination for ICP | Performed Quarterly |  |  | Retained at Lab
Initial Calibration for AA, Hg | Performed Daily (Correlation Coefficient >0.995) |  |  | Retained at Lab
Calculation of Method Detection Limits (MDLs) | For each matrix, analyzed once per 12 month period (see Section 5.2 for MDL procedure) |  |  | In Data Package
Initial Calibration Verification/ Continuing Calibration Verification | Hg: 80 to 120% recovery |  |  | Retained at Lab
Other metals: 90 to 110% recovery
Initial Calibration Blank/ Continuing Calibration Blank | No target analytes > Instrument Detection Limit (IDL) |  |  | Retained at Lab
Standard Reference Materials | Within the limits provided by vendor |  |  | In Data Package
Method Blank | No target analytes > RL |  |  | In Data Package
Sample Spike/ Sample Duplicate | One set per group of field samples. Must contain all target analytes. Recovery Limits (75 to 125%; RPD < 20% or < 35%) |  |  | In Data Package
Analytical Replicates | Analyze one sample in duplicate for each group of field samples (RPD < 30%) |  |  | In Data Package
* The Quality Control Acceptance Criteria are general guidelines. If alternate criteria are used, they must be documented in this table.

## II-6 Other Organics
Table II-6: Quality Control Summary for Analyses of other Organic Chemicals not listed in Sediment, Tissue and Water Matrices
Method Reference Numbers:
Quality Control (QC) Element | Acceptance Criteria* | Criteria Met? | List results outside criteria | Location of Results
|  | Yes/No | (Cross-reference results table in data report) | (Retained at Lab or in Data Package)
Initial Calibration | Must be performed prior to the analysis of any QC sample or field sample (<20 % RSD for each compound) |  |  | Retained at Lab
Calculation of Method Detection Limits (MDLs) | For each matrix, analyzed once per 12 month period (see Section 5.2 for MDL procedure) |  |  | In Data Package
Calibration Verification (Second Source) | Once, after initial calibration (80 to 120% recovery of each compound) |  |  | Retained at Lab
Continuing Calibration | At the beginning of every 12 hour shift (" 15 % D) |  |  | Retained at Lab
Standard Reference Materials | Within the limits provided by vendor |  |  | In Data Package
Method Blank | No target analytes > RL |  |  | In Data Package
Matrix Spike/Matrix Spike Duplicate (MS/MSD) | One set (MS/MSD) per group of field samples. Must contain all target analytes. (Recovery Limits 50 to 120%; RPD <30%) |  |  | In Data Package
Analytical Replicates | Analyze one sample in duplicate for each group of field samples (RPD < 30%) |  |  | In Data Package
Surrogate Recoveries | Calculate % recovery (30 to 150% recovery) |  |  | In Data Package
Internal Standard Areas (if applicable) | Within 50 to 200% of internal standards in continuing calibration check |  |  | In Data Package
* The Quality Control Acceptance Criteria are general guidelines. If alternate criteria are used, they must be documented in this table.

## II-7 Grain Size
Table II-7: Quality Control Summary for Analyses of Sediment Grain Size and Total Organic Carbon
Method Reference Numbers:
Quality Control (QC) Element | Acceptance Criteria* | Criteria Met? | List results outside criteria | Location of Results
|  | Yes/No | (Cross-reference results table in data report) | (Retained at Lab or in Data Package)
Grain Size: | Analyze one sample in duplicate for each group of field samples (RPD < 25%) |  |  | In Data Package
Analytical Replicates
Total Organic Carbon: Standard Reference Materials | Within the limits provided by vendor |  |  | In Data Package
Total Organic Carbon: Analytical Replicates | Analyze one sample in duplicate for each group of field samples (RPD < 30%) |  |  | In Data Package
* The Quality Control Acceptance Criteria are general guidelines. If alternate criteria are used, they must be documented in this table.

## II-8 Bio Tox
Table II-8: Quality Control Summary for Biological Toxicity Testing only
Method Reference Numbers:
Quality Control (QC) Element | Acceptance Criteria* | Criteria Met? | List results outside criteria | Location of Results
|  | Yes/No | (Cross-reference results table in data report) | (Retained at Lab or in Data Package)
Test condition requirements for each species: |  |  |  | In Data Package
Temperature, Salinity, pH, D.O., Ammonia (Total, Un-ionized) | Test conditions within the requirements specified for each species
Test species age | Age/health within guidelines for each species (Appendix V) |  |  | In Data Package
Bulk physical/chemical analyses (If required by the Sampling plan) | Required? If so, performed? Yes or No |  |  | In Data Package
Water column toxicity test: |  |  |  | In Data Package
Control mortality | < 10% mean
Control abnormality | < 30% mussel/oyster; < 40% clam larvae, < 30% sea urchin larvae
Sediment toxicity test: |  |  |  | In Data Package
Control mortality | < 10% mean (no chamber > 20%)
Compliance with applicable test acceptability requirements in Table 11.3 (EPA 1994a) | See EPA (1994a) Section 9; Table 11.3
* The Quality Control Acceptance Criteria are general guidelines. If alternate criteria are used, they must be documented in this table.